## Goalfinder_BOM
Reference | Value | Footprint | Qty | Beschreibung | Comment / Supplier
C1 | 22µF | Capacitor_THT:CP_Radial_D5.0mm_P2.00mm | 1 | Polarized capacitor, small symbol
C2 | 4,7µF | Capacitor_THT:CP_Radial_D5.0mm_P2.00mm | 1 | Unpolarized capacitor, small symbol
C3 | 0,1µF | Capacitor_THT:C_Rect_L13.0mm_W4.0mm_P10.00mm_FKS3_FKP3_MKS4 | 1 | Unpolarized capacitor, small symbol
C4,C5,C6,C7,C8 | 100nF | Capacitor_SMD:C_0805_2012Metric_Pad1.18x1.45mm_HandSolder | 5 | Unpolarized capacitor, small symbol
Copt4,Copt5,Copt6,Copt7,Copt8 | 100nF | Capacitor_THT:C_Disc_D5.0mm_W2.5mm_P2.50mm | 0 | Unpolarized capacitor, small symbol | Optional for THT parts, replaces C4, C5, C6, C7, C8
J2 | LED Strip | Connector_JST_2.54:JST_XH_B2B-XH-A_1x02_P2.54mm_Vertical | 1 | Connector for LED Strip
J1 | USB_B_Micro_Breakout | Breakout_Boards:Micro-USB_BreakoutBoard | 1 | USB Micro Type B connector | Solder USB cabel instead
D1, J1e1 | Conn_01x02_Pin | 5V LED Strip, max 30W | 1 | LED Strip with connector suitable for J2
J3 | GAIN | Connector_PinHeader_2.54mm:PinHeader_2x05_P2.54mm_Vertical | 1 | Jumper bar for gain selection
LS1 | Speaker | Breakout_Boards:Mono-Enclosed_Speaker_70x30x17mm_onboard | 1 | Speaker, 3 W, 8 Ohm | https://www.amazon.de/dp/B09PL6XFHC
Q1 | IRFZ44N | Package_TO_SOT_THT:TO-220-3_Horizontal_TabDown | 1 | FET
R1,R2 | 100k | Resistor_THT:R_Axial_DIN0309_L9.0mm_D3.2mm_P12.70mm_Horizontal | 2 | Resistor
R4 | 1k | Resistor_THT:R_Axial_DIN0309_L9.0mm_D3.2mm_P12.70mm_Horizontal | 1 | Resistor
R5 | 33k | Resistor_THT:R_Axial_DIN0309_L9.0mm_D3.2mm_P12.70mm_Horizontal | 1 | Resistor
U1 | ESP32_D1_mini | ESP32_D1_mini:ESP32_D1_mini | 1 | ESP32 D1 mini from AZ-Delivery | https://www.amazon.de/AZDelivery-Bluetooth-Internet-Entwicklungsboard-kompatibel/dp/B08BTYCGVV
U2 | VL53L0X_Breakout | Breakout_Boards:VL53L0X_Breakout_Board_vertical_flat | 1 | 2m distance ranging ToF sensor, Optical LGA12 | https://www.amazon.de/AZDelivery-VL53L0X-Flight-kompatibel-Arduino/dp/B086TSNTFD
U3 | MAX98357A_Breakout | Breakout_Boards:MAX98357A_Breakout_Board | 1 | Mono DAC with amplifier, I2S, PCM, TDM, 32-bit, 96khz, 3.2W, TQFP-16 | https://www.amazon.de/AZDelivery-filterloses-Breakout-Modul-Decoder-Modul-Anwendungsbereich/dp/B09PL947ZG
U4 | SW420_Breakout | Breakout_Boards:SW420_Breakout_Board_Horizontal | 1 | Vibrationsensor, Shocksensor | https://www.amazon.de/AZDelivery-Vibration-Sch%C3%BCttel-Ersch%C3%BCtterung-Arduino/dp/B07V9CZ89G